## MCU
PIN NUMBER	PIN NAME	PIN TYPE	SIGNAL NAME	SIGNAL TYPE	VOLTAGE	DIRECTION (IAW STM32)	STM32 RESOURCE	COMMENTS
1	PE2	I/O	QSPI_IO2_MCU_FLASH_3P3	LVCMOS33	3.3	BIDIR	QUADSPI_BK1_IO2
2	PE3	I/O	NC
3	PE4	I/O	NC
4	PE5	I/O	NC
5	PE6	I/O	NC
6	VBAT	Power	3P3V_D	POWER	3.3	IN	VBAT
7	PC13	I/O	NC
8	PC14-OSC32_IN	I/O	CLK_32K_OSC_MCU_IN	OSCILLATOR	X	IN	32KHZ OSCILLATOR
9	PC15-OSC32_OUT	I/O	CLK_32K_OSC_MCU_OUT	OSCILLATOR	X	OUT	32KHZ OSCILLATOR
10	PF0	I/O	NC
11	PF1	I/O	NC
12	PF2	I/O	NC
13	PF3	I/O	NC
14	PF4	I/O	NC
15	PF5	I/O	NC
16	VSS	Power	GND_D	GROUND	0	IN	GROUND
17	VDD	Power	3P3V_D	POWER	3.3	IN	POWER
18	PF6	I/O	QSPI_IO3_MCU_FLASH_3P3	LVCMOS33	3.3	BIDIR	QUADSPI_BK1_IO3
19	PF7	I/O	NC
20	PF8	I/O	QSPI_IO0_MCU_FLASH_3P3	LVCMOS33	3.3	BIDIR	QUADSPI_BK1_IO0
21	PF9	I/O	QSPI_IO1_MCU_FLASH_3P3	LVCMOS33	3.3	BIDIR	QUADSPI_BK1_IO1
22	PF10	I/O	NC
23	PH0-OSC_IN	I/O	CLK_10MHZ_DIST_MCU_3P3	LVCMOS33	3.3	IN	OSCILLATOR IN
24	PH1-OSC_OUT	I/O	NC
25	NRST	Reset	GPIO_RST_MCU_3P3_L	LVCMOS33	3.3	IN	NRST	SEND TO SWITCH THAT GNDS, NORMALLY PULLED UP TO VDD
26	PC0	I/O	SPI_CS_MCU_FPGA_3P3_L	LVCMOS33	3.3	OUT	GPIO_OUT	USED FOR SPI1 CHIP SELECT TO FPGA
27	PC1	I/O	SPI_MOSI_MCU_FPGA_3P3	LVCMOS33	3.3	OUT	SPI2_MOSI
28	PC2	I/O	SPI_MISO_FPGA_MCU_3P3	LVCMOS33	3.3	IN	SPI2_MISO
29	PC3	I/O	SPI_CS_MCU_FLASH_3P3_L	LVCMOS33	3.3	OUT	GPIO_OUT	USED FOR SPI1 CHIP SELECT TO FLASH
30	VDD	Power	3P3V_D	POWER	3.3	IN	POWER
31	VSSA	Power	GND_A	GROUND	0	IN	GROUND
32	VREF+	Power	3P3V_D	POWER	3.3	IN	POWER
33	VDDA	Power	3P3V_A	POWER	3.3	IN	POWER
34	PA0-WKUP	I/O	GPIO_SEL0_MCU_AMUX3_3P3	LVCMOS33	3.3	OUT	GPIO_OUT
35	PA1	I/O	GPIO_EN_MCU_AMUX3_3P3	LVCMOS33	3.3	OUT	GPIO_OUT
36	PA2	I/O	UART_MCUTX_FTDIRX_3P3	LVCMOS33	3.3	OUT	USART2_TX
37	PA3	I/O	UART_FTDITX_MCURX_3P3	LVCMOS33	3.3	IN	USART2_RX
38	VSS	Power	GND_D	GROUND	0	IN	GROUND
39	VDD	Power	3P3V_D	POWER	3.3	IN	POWER
40	PA4	I/O	ANALOG_DAC1_MCU_AMUX1	ANALOG	0V TO 3V	OUT	DAC_OUT1
41	PA5	I/O	ANALOG_DAC2_MCU_AMUX3	ANALOG	0V TO 3V	OUT	DAC_OUT2
42	PA6	I/O	ANALOG_CAL-ADC_AMUX2_MCU	ANALOG	0V TO 3V	IN	ADC1_IN6
43	PA7	I/O	GPIO_SEL1_MCU_AMUX3_3P3	LVCMOS33	3.3	OUT	GPIO_OUT
44	PC4	I/O	GPIO_SEL0_MCU_AMUX1_3P3	LVCMOS33	3.3	OUT	GPIO_OUT
45	PC5	I/O	GPIO_SEL1_MCU_AMUX1_3P3	LVCMOS33	3.3	OUT	GPIO_OUT
46	PB0	I/O	GPIO_EN_MCU_AMUX1_3P3	LVCMOS33	3.3	OUT	GPIO_OUT
47	PB1	I/O	NC
48	PB2	I/O	GPIO_BOOT1_SW_MCU_3P3_L / QSPI_CLK_MCU_FLASH_3P3	LVCMOS33	3.3	IN / OUT	BOOT1 / QUADSPI_CLK
49	PF11	I/O	NC
50	PF12	I/O	NC
51	VSS	Power	GND_D	GROUND	0	IN	GROUND
52	VDD	Power	3P3V_D	POWER	3.3	IN	POWER
53	PF13	I/O	NC
54	PF14	I/O	NC
55	PF15	I/O	NC
56	PG0	I/O	GPIO_CFG_DONE_FPGA_MCU_3P3	LVCMOS33	3.3	IN	GPIO_IN
57	PG1	I/O	GPIO_FPGARST_MCU_FPGA_3P3_L	LVCMOS33	3.3	OUT	GPIO_OUT
58	PE7	I/O	GPIO_AMP-PD_MCU_AMP2_3P3	LVCMOS33	3.3	OUT	GPIO_OUT
59	PE8	I/O	GPIO_CLK_EN_MCU_FPGA_3P3	LVCMOS33	3.3	OUT	GPIO_OUT
60	PE9	I/O	NC
61	VSS	Power	GND_D	GROUND	0	IN	GROUND
62	VDD	Power	3P3V_D	POWER	3.3	IN	POWER
63	PE10	I/O	NC
64	PE11	I/O	NC
65	PE12	I/O	NC
66	PE13	I/O	GPIO_EN_MCU_AMUX2_3P3	LVCMOS33	3.3	OUT	GPIO_OUT
67	PE14	I/O	GPIO_SEL_MCU_AMUX2_3P3	LVCMOS33	3.3	OUT	GPIO_OUT
68	PE15	I/O	NC
69	PB10	I/O	I2C_SCL_MCU_POT_3P3	LVCMOS33	3.3	OUT	I2C1_SCL
70	PB11	I/O	I2C_SDA_MCU_POT_3P3	LVCMOS33	3.3	BIDIR	I2C1_SDA
71	VCAP_1	Power	GND_D	GROUND	0	IN	GROUND	GND THROUGH 2.2UF CAPACITOR
72	VDD	Power	3P3V_D	POWER	3.3	IN	POWER
73	PB12	I/O	GPIO_100M-EN_MCU_100M-OSC_3P3	LVCMOS33	3.3	OUT	GPIO_OUT
74	PB13	I/O	SPI_SCLK_MCU_FPGA_3P3	LVCMOS33	3.3	OUT	SPI2_SCK
75	PB14	I/O	GPIO_RST_MCU_DDS_3P3	LVCMOS33	3.3	OUT	GPIO_OUT
76	PB15	I/O	GPIO_D7_MCU_DDS_3P3	LVCMOS33	3.3	OUT	GPIO_OUT
77	PD8	I/O	GPIO_D6_MCU_DDS_3P3	LVCMOS33	3.3	OUT	GPIO_OUT
78	PD9	I/O	GPIO_D5_MCU_DDS_3P3	LVCMOS33	3.3	OUT	GPIO_OUT
79	PD10	I/O	GPIO_D4_MCU_DDS_3P3	LVCMOS33	3.3	OUT	GPIO_OUT
80	PD11	I/O	NC
81	PD12	I/O	NC
82	PD13	I/O	NC
83	VSS	Power	GND_D	GROUND	0	IN	GROUND
84	VDD	Power	3P3V_D	POWER	3.3	IN	POWER
85	PD14	I/O	NC
86	PD15	I/O	NC
87	PG2	I/O	GPIO_FQ-UD_MCU_DDS_3P3	LVCMOS33	3.3	OUT	GPIO_OUT
88	PG3	I/O	GPIO_D0_MCU_DDS_3P3	LVCMOS33	3.3	OUT	GPIO_OUT
89	PG4	I/O	GPIO_D1_MCU_DDS_3P3	LVCMOS33	3.3	OUT	GPIO_OUT
90	PG5	I/O	GPIO_D2_MCU_DDS_3P3	LVCMOS33	3.3	OUT	GPIO_OUT
91	PG6	I/O	QSPI_NCS_MCU_FLASH_3P3	LVCMOS33	3.3	OUT	QUADSPI_BK1_NCS
92	PG7	I/O	NC
93	PG8	I/O	NC
94	VSS	Power	GND_D	GROUND	0	IN	GROUND
95	VDDUSB	Power	3P3V_D	POWER	3.3	IN	POWER
96	PC6	I/O	NC
97	PC7	I/O	NC
98	PC8	I/O	NC
99	PC9	I/O	NC
100	PA8	I/O	NC
101	PA9	I/O	NC
102	PA10	I/O	NC
103	PA11	I/O	GPIO_D3_MCU_DDS_3P3	LVCMOS33	3.3	OUT	GPIO_OUT
104	PA12	I/O	GPIO_W-CLK_MCU_DDS_3P3	LVCMOS33	3.3	OUT	GPIO_OUT
105	PA13	I/O	JTAG_MCU_TMS_3P3	LVCMOS33	3.3	IN	JTAG_TMS
106	VCAP_2	Power	GND_D	GROUND	0	IN	GROUND	GND THROUGH 2.2UF CAPACITOR
107	VSS	Power	GND_D	GROUND	0	IN	GROUND
108	VDD	Power	3P3V_D	POWER	3.3	IN	POWER
109	PA14	I/O	JTAG_MCU_TCK_3P3	LVCMOS33	3.3	IN	JTAG_TCK
110	PA15	I/O	JTAG_MCU_TDI_3P3	LVCMOS33	3.3	IN	JTAG_TDI
111	PC10	I/O	NC
112	PC11	I/O	GPIO_SW-SEL_MCU_CLKMUX_3P3	LVCMOS33	3.3	OUT	GPIO_OUT
113	PC12	I/O	NC
114	PD0	I/O	NC
115	PD1	I/O	NC
116	PD2	I/O	NC
117	PD3	I/O	NC
118	PD4	I/O	NC
119	PD5	I/O	NC
120	VSS	Power	GND_D	GROUND	0	IN	POWER
121	VDD	Power	3P3V_D	POWER	3.3	IN	POWER
122	PD6	I/O	NC
123	PD7	I/O	NC
124	PG9	I/O	NC
125	PG10	I/O	NC
126	PG11	I/O	NC
127	PG12	I/O	NC
128	PG13	I/O	NC
129	PG14	I/O	NC
130	VSS	Power	GND_D	GROUND	0	IN	POWER
131	VDD	Power	3P3V_D	POWER	3.3	IN	POWER
132	PG15	I/O	NC
133	PB3	I/O	JTAG_MCU_TDO_3P3	LVCMOS33	3.3	OUT	JTAG_TDO
134	PB4	I/O	NC
135	PB5	I/O	NC
136	PB6	I/O	NC
137	PB7	I/O	NC
138	BOOT0	Boot	GPIO_BOOT0_SW_MCU_3P3_L	LVCMOS33	3.3	IN	BOOT0	CHECK IF WE NEED TO PULL THIS HIGH OR IF IT’S PULLED INTERNALLY
139	PB8	I/O	NC
140	PB9	I/O	NC
141	PE0	I/O	NC
142	PE1	I/O	NC
143	PDR_ON	Reset	GPIO_PDRON_SW_MCU_3P3_L	LVCMOS33	3.3	IN	POWER DOWN RESET	PULL UP TO VDD THROUGH 10K RES
144	VDD	Power	3P3V_D	POWER	3.3	IN	POWER

## FPGA
PIN NUMBER	PIN NAME	PIN TYPE	SIGNAL NAME	SIGNAL TYPE	VOLTAGE	DIRECTION (IAW FPGA)	DIFFERNETIAL PAIR	FPGA BANK	COMMENTS
1	VCCIO_2	VCCIO	3P3V_D	POWER	3.3	IN	COMP_of_IOB_8a	2
2	IOB_6a	PIO	NC		3.3		TRUE_of_IOB_9b	2
3	IOB_9b	DPIO	NC		3.3		N/A	2
4	IOB_8a	DPIO	NC		3.3		COMP_of_IOB_12a	2
5	VCC	VCC	1P2V_D	POWER	1.2	IN	N/A	VCC
6	IOB_13b	DPIO	NC		3.3		N/A	1
7	CDONE	CONFIG	GPIO_CFG_DONE_FPGA_MCU_3P3	LVCMOS33	3.3	OUT	N/A	1	Send to MCU
8	creset_b	CONFIG	GPIO_FPGARST_MCU_FPGA_3P3_L	LVCMOS33	3.3	IN	N/A	1	Send to MCU (tied to SPI_VCCIO)
9	IOB_16a	PIO	NC		3.3		N/A	1
10	IOB_18a	PIO	NC		3.3		TRUE_of_IOB_23b	1
11	IOB_20a	PIO	NC		3.3		TRUE_of_IOB_25b	1
12	IOB_22a	DPIO	NC		3.3		N/A	1
13	IOB_24a	DPIO	GPIO_DACSLEEP_FPGA_DAC_3P3	LVCMOS33	3.3	OUT	N/A	1	ACTIVE HIGH TO SLEEP, DAC HAS PULL DOWN CIRCUIT,
14	IOB_32a_SPI_SO	DPIO/CONFIG_SPI	SPI_MISO_FPGA_MCU_3P3	LVCMOS33	3.3	OUT	N/A	1	Send to MCU + FLASH
15	IOB_34a_SPI_SCK	DPIO/CONFIG_SPI	SPI_SCLK_MCU_FPGA_3P3	LVCMOS33	3.3	IN	N/A	1	Send to MCU + FLASH
16	IOB_35b_SPI_SS	DPIO/CONFIG_SPI	SPI_CS_MCU_FPGA_3P3_L	LVCMOS33	3.3	IN	N/A	1	Send to MCU + FLASH
17	IOB_33b_SPI_SI	DPIO/CONFIG_SPI	SPI_MOSI_MCU_FPGA_3P3	LVCMOS33	3.3	IN	N/A	1	Send to MCU + FLASH
18	IOB_31b	PIO	NC		3.3		COMP_of_IOB_24a	1
19	IOB_29b	PIO	NC		3.3		COMP_of_IOB_22a	1
20	IOB_25b_G3	DPIO/GBIN	NC		3.3		N/A	1
21	IOB_23b	DPIO	NC		3.3		TRUE_of_IOT_36b	1
22	SPI_Vccio1	VCCIO	3P3V_D	POWER	3.3	IN	N/A	1
23	IOT_37a	DPIO/I3C	NC		3.3		COMP_of_IOT_37a	0
24	VPP_2V5	VPP	2P5V_D	POWER	2.5	IN	TRUE_of_IOT_38b	VPP
25	IOT_36b	DPIO/I3C	GPIO_DACB0_FPGA_DAC_3P3	LVCMOS33	3.3	OUT	COMP_of_IOT_39a	0
26	IOT_39a	DPIO	GPIO_DACB1_FPGA_DAC_3P3	LVCMOS33	3.3	OUT	N/A	0
27	IOT_38b	DPIO	GPIO_DACB2_FPGA_DAC_3P3	LVCMOS33	3.3	OUT	N/A	0
28	IOT_41a	PIO	GPIO_DACB3_FPGA_DAC_3P3	LVCMOS33	3.3	OUT	N/A	0
29	VCCPLL	VCCPLL	1P2V_D	POWER	1.2	IN	COMP_of_IOT_43a
30	VCC	VCC	1P2V_D	POWER	1.2	IN	TRUE_of_IOT_42b	VCC
31	IOT_42b	DPIO	GPIO_DACB4_FPGA_DAC_3P3	LVCMOS33	3.3	OUT	N/A	0
32	IOT_43a	DPIO	NC		3.3		COMP_of_IOT_45a	0
33	VCCIO_0	VCCIO	3P3V_D	POWER	3.3	IN	N/A	0
34	IOT_44b	DPIO	GPIO_DACB5_FPGA_DAC_3P3	LVCMOS33	3.3	OUT	COMP_of_IOT_49a	0
35	IOT_46b_G0	DPIO/GBIN	CLK_10MHZ_DIST_FPGA_3P3	LVCMOS33	3.3	IN	TRUE_of_IOT_44b	0	G0 as Global Clock Buffer In
36	IOT_48b	DPIO	GPIO_DACB6_FPGA_DAC_3P3	LVCMOS33	3.3	OUT	COMP_of_IOT_51a	0
37	IOT_45a_G1	DPIO/GBIN	GPIO_CLK_EN_MCU_FPGA_3P3	LVCMOS33	3.3	IN	N/A	0
38	IOT_50b	DPIO	GPIO_DACB7_FPGA_DAC_3P3	LVCMOS33	3.3	OUT	N/A	0
39	RGB0	LED	GPIO_LED0_FPGA_LED_OD	OPEN DRAIN	3.3	OUT	N/A	0	Connect to Status LED
40	RGB1	LED	GPIO_LED1_FPGA_LED_OD	OPEN DRAIN	3.3	OUT	TRUE_of_IOT_50b	0	Connect to Status LED
41	RGB2	LED	GPIO_LED2_FPGA_LED_OD	OPEN DRAIN	3.3	OUT	TRUE_of_IOT_48b	0	Connect to Status LED
42	IOT_51a	DPIO	GPIO_DACCLK_FPGA_DAC_3P3	LVCMOS33	3.3	OUT	COMP_of_IOB_2a	0
43	IOT_49a	DPIO	GPIO_DACB8_FPGA_DAC_3P3	LVCMOS33	3.3	OUT	COMP_of_IOB_4a	0
44	IOB_3b_G6	DPIO/GBIN	GPIO_DACB13_FPGA_DAC_3P3	LVCMOS33	3.3	OUT	N/A	2
45	IOB_5b	DPIO	GPIO_DACB12_FPGA_DAC_3P3	LVCMOS33	3.3	OUT	TRUE_of_IOB_3b	2
46	IOB_0a	PIO	GPIO_DACB11_FPGA_DAC_3P3	LVCMOS33	3.3	OUT	TRUE_of_IOB_5b	2
47	IOB_2a	DPIO	GPIO_DACB10_FPGA_DAC_3P3	LVCMOS33	3.3	OUT	TRUE_of_IOB_11b	2
48	IOB_4a	DPIO	GPIO_DACB9_FPGA_DAC_3P3	LVCMOS33	3.3	OUT	COMP_of_IOB_10a	2
Paddle	GND	GND	GND_D	GROUND	0		N/A	GND
Paddle	GND	GND	GND_D	GROUND	0		N/A	GND
Paddle	GND	GND	GND_D	GROUND	0		N/A	GND
		Note: PIO = Programmable IO, DPIO = Differntial PIO, GBIN = Global In