## footprint_verification_20241116
Footprint Verification	Part Number	Reference	Value	Description	Footprint	Datasheet
Y	X322512MSB4SI	Y2	12 MHz	Two pin crystal, small symbol	Crystal:Crystal_SMD_3225-4Pin_3.2x2.5mm	~
Y	Q13FC13500004	Y1	32.768k	Two pin crystal, small symbol	Crystal:Crystal_SMD_3215-2Pin_3.2x1.5mm	~
Y	SS-12D02-VG4	SW2,SW3	SS-12D02-VG4	Switch, single pole double throw /w Mounting Holes	BRZK_SW:SW_TH_Slide_SPDT_Straight_SS-12D02-VG4	~
Y	TS-1187A-B-A-B	SW1	TS-1187A-B-A-B	Push button switch, generic, four pins	BRZK_SW:SW_SPST_BUTTON_TS-1187A-B-A-B	~
Y	0603WAF5101T5E	R88,R89	5.1k	Resistor, small US symbol	Resistor_SMD:R_0603_1608Metric	~
Y	RT0603BRE0750RL	R81	50	Resistor, small US symbol	Resistor_SMD:R_0603_1608Metric	~
Y	0603WAF1243T5E	R78	124k	Resistor, small US symbol	Resistor_SMD:R_0603_1608Metric	~
Y	RT0603BRD07226RL	R64,R65,R66,R67	226	Resistor, small US symbol	Resistor_SMD:R_0603_1608Metric	~
Y	0603WAF2001T5E	R58	2k	Resistor, small US symbol	Resistor_SMD:R_0603_1608Metric	~
Y	0603WAF3901T5E	R57	3.9k	Resistor, small US symbol	Resistor_SMD:R_0603_1608Metric	~
Y	RC0603FR-074K7L	R47,R75,R76	4.7k	Resistor, small US symbol	Resistor_SMD:R_0603_1608Metric	~
Y	0603WAF1202T5E	R46	12k	Resistor, small US symbol	Resistor_SMD:R_0603_1608Metric	~
Y	0603WAF2051T5E	R43	2.05k	Resistor, small US symbol	Resistor_SMD:R_0603_1608Metric	~
Y	RC0603FR-071KL	R41,R69,R71	1k	Resistor, small US symbol	Resistor_SMD:R_0603_1608Metric	~
Y	0603WAF2200T5E	R37,R38,R39,R51,R52	220	Resistor, small US symbol	Resistor_SMD:R_0603_1608Metric	~
Y	RC0603FR-07100RL	R26,R27,R40	100	Resistor, small US symbol	Resistor_SMD:R_0603_1608Metric	~
Y	0603WAF249JT5E	R20,R22,R28,R29,R60,R61,R62,R63	24.9	Resistor, small US symbol	Resistor_SMD:R_0603_1608Metric	~
Y	RC0603FR-071M3L	R14	1.30M	Resistor, small US symbol	Resistor_SMD:R_0603_1608Metric	~
Y	RT0603DRE07104KL	R13	104k	Resistor, small US symbol	Resistor_SMD:R_0603_1608Metric	~
Y	0603WAF8452T5E	R10	84.5k	Resistor, small US symbol	Resistor_SMD:R_0603_1608Metric	~
Y	0603WAF9763T5E	R9	976k	Resistor, small US symbol	Resistor_SMD:R_0603_1608Metric	~
Y	0603WAJ0000T5E	R7,R8,R11,R12,R15,R16,R17,R18,R30,R49,R50,R72,R73,R77,R80,R86,R90,R91,R92,R93,R94,R95,R96,R97	0	Resistor, small US symbol	Resistor_SMD:R_0603_1608Metric	~
Y	0603WAF1004T5E	R6	1M	Resistor, small US symbol	Resistor_SMD:R_0603_1608Metric	~
Y	0603WAF1103T5E	R5	110k	Resistor, small US symbol	Resistor_SMD:R_0603_1608Metric	~
Y	0603WAF4990T5E	R4,R68,R70,R82,R83,R84,R85	499	Resistor, small US symbol	Resistor_SMD:R_0603_1608Metric	~
Y	0603WAF1002T5E	R1,R2,R3,R19,R21,R23,R24,R25,R31,R32,R33,R34,R35,R36,R42,R44,R45,R48,R53,R54,R55,R56,R59,R74,R79,R87	10k	Resistor, small US symbol	Resistor_SMD:R_0603_1608Metric	~
Y	LS0603-100J-N	L3,L4	10u	Inductor, small symbol	Inductor_SMD:L_0603_1608Metric	~
Y	LQM18PN4R7MFRL	L1,L2	4.7u	Inductor, small symbol	Inductor_SMD:L_0603_1608Metric	~
Y	PH-00244	J5	PH-00244	Generic connector, double row, 02x05, odd/even pin numbering scheme (row 1 odd numbers, row 2 even numbers), script generated (kicad-library-utils/schlib/autogen/connector/)	Connector_PinHeader_2.54mm:PinHeader_2x05_P2.54mm_Vertical	~
Y	DOSIN-801-0050	J4	BNC	coaxial connector (BNC, SMA, SMB, SMC, Cinch/RCA, LEMO, ...)	BRZK_CONN_COAX:BNC_TH_Horizontal_DOSIN-801-0050	~
Y	KH-SMA-K513-G	J2,J3	SMA	coaxial connector (BNC, SMA, SMB, SMC, Cinch/RCA, LEMO, ...)	BRZK_CONN_COAX:SMA_TH_Horizontal_KH-SMA-K513-G	~
Y	FBMA-11-160808-300A25T	FB2	30@100MHz	Ferrite bead, small symbol	Inductor_SMD:L_0603_1608Metric	~
Y	FBMA_11_160808101A20T	FB1	100@100MHz	Ferrite bead, small symbol	Inductor_SMD:L_0603_1608Metric	~
Y	F.1206.00003/P2-1206R1TS2-09T-001	D1,D4,D5,D6,D7,D8	LED	Light emitting diode	LED_SMD:LED_1206_3216Metric	~
Y	CL10C220JB8NNNC	C104	22p	Unpolarized capacitor, small symbol	Capacitor_SMD:C_0603_1608Metric	~
Y	CL10A335KP8NNNC	C77	3.3u	Unpolarized capacitor, small symbol	Capacitor_SMD:C_0603_1608Metric	~
Y	CL10C270JB8NNNC	C73,C75	27p	Unpolarized capacitor, small symbol	Capacitor_SMD:C_0603_1608Metric	~
Y	CL10C150JB8NNNC	C43,C45	15p	Unpolarized capacitor, small symbol	Capacitor_SMD:C_0603_1608Metric	~
Y	CC0603CRNPO9BN5R0	C37,C89,C90,C100,C103	5p	Unpolarized capacitor, small symbol	Capacitor_SMD:C_0603_1608Metric	~
Y	CL10B224KB8NNNC	C20	220n	Unpolarized capacitor, small symbol	Capacitor_SMD:C_0603_1608Metric	~
Y	CC0603BRNPO9BN6R8	C19,C21	6.8p	Unpolarized capacitor, small symbol	Capacitor_SMD:C_0603_1608Metric	~
Y	CC0603KRX7R9BB472	C18	4.7n	Unpolarized capacitor, small symbol	Capacitor_SMD:C_0603_1608Metric	~
Y	CL10B103KB8NNNC	C17	10n	Unpolarized capacitor, small symbol	Capacitor_SMD:C_0603_1608Metric	~
Y	CL10A225KO8NNNC	C8,C9,C10,C13,C14,C38,C39	2.2u	Unpolarized capacitor, small symbol	Capacitor_SMD:C_0603_1608Metric	~
Y	CL10B104JB8NNNC	C6,C16,C28,C31,C32,C33,C34,C35,C36,C40,C41,C44,C46,C47,C48,C50,C51,C52,C54,C55,C56,C57,C58,C59,C60,C64,C65,C66,C67,C71,C76,C78,C79,C80,C81,C82,C83,C84,C85,C86,C87,C88,C91,C92,C93,C94,C95,C96,C97,C98,C99,C101,C102,C105,C106,C107,C108	100n	Unpolarized capacitor, small symbol	Capacitor_SMD:C_0603_1608Metric	~
Y	CL10A475KP8NNNC	C5,C15,C22,C23,C24,C25,C26,C27,C29,C30,C61,C62,C63,C68,C69,C70,C72,C74	4.7u	Unpolarized capacitor, small symbol	Capacitor_SMD:C_0603_1608Metric	~
Y	CL10A106KP8NNNC	C4,C42	10u	Unpolarized capacitor, small symbol	Capacitor_SMD:C_0603_1608Metric	~
Y	CL10A105KB8NNNC	C1,C2,C3,C7,C11,C12,C49,C53	1u	Unpolarized capacitor, small symbol	Capacitor_SMD:C_0603_1608Metric	~
Y	TPD2E001DRLR	U8	TPD2E001DRL	Dual 1.5-pF, 5.5-V, ±8-kV ESD protection diode with 1-nA max leakage & VCC pin for USB 2.0	Package_TO_SOT_SMD:SOT-553	https://www.ti.com/lit/ds/symlink/tpd2e001.pdf
Y	TMUX6104PWR	U21,U26	TMUX6104	5-pA on-state leakage current, ±16.5-V, 4:1, 1-channel precision analog multiplexer	Package_SO:TSSOP-14_4.4x5mm_P0.65mm	https://www.ti.com/lit/ds/symlink/tmux6104.pdf
Y	TLV76133DCYR	U2	TLV76133DCY	3.3V, 1A, Low Noise, High-PSRR LDO Regulator, 2.5V...16V input, SOT-223	Package_TO_SOT_SMD:SOT-223-3_TabPin2	https://www.ti.com/lit/ds/symlink/tlv761.pdf
Y	TLV70325DBVR	U6	TLV70325DBV	300-mA, high-PSRR, low-IQ, low-dropout voltage regulator	Package_TO_SOT_SMD:SOT-23-5	https://www.ti.com/lit/ds/symlink/tlv703.pdf
Y	TLV70312DBVR	U5	TLV70312DBV	300-mA, high-PSRR, low-IQ, low-dropout voltage regulator	Package_TO_SOT_SMD:SOT-23-5	https://www.ti.com/lit/ds/symlink/tlv703.pdf
Y	TLV70333DBVR	U1,U3	TLV70333DBV	300-mA, high-PSRR, low-IQ, low-dropout voltage regulator	Package_TO_SOT_SMD:SOT-23-5	https://www.ti.com/lit/ds/symlink/tlv703.pdf
Y	LMK1C1103PWR	U10	LMK1C1103PWR	3-channel output LVCMOS buffer	Package_SO:TSSOP-8_4.4x3mm_P0.65mm	https://www.ti.com/lit/ds/symlink/lmk1c1103.pdf
Y	STM32F446ZET7	U11	STM32F446ZETx	STMicroelectronics Arm Cortex-M4 MCU, 512KB flash, 128KB RAM, 180 MHz, 1.8-3.6V, 114 GPIO, LQFP144	Package_QFP:LQFP-144_20x20mm_P0.5mm	https://www.st.com/resource/en/datasheet/stm32f446ze.pdf
Y	MBRM120ET1G	D2,D3	MBRM120ET1G	Schottky Diode	BRZK_DIODE:D_SMP_DO-216AA	https://www.onsemi.com/pdf/datasheet/mbrm120e-d.pdf
Y	BAT54LT1G	D9	BAT54L	Schottky barrier diode, SOT-32	Package_TO_SOT_SMD:SOT-23	https://www.onsemi.com/download/data-sheet/pdf/bat54lt1-d.pdf
Y	TYPE-C-31-M-12	J1	TYPE-C-31-M-12	USB 2.0-only 16P Type-C Receptacle connector	Connector_USB:USB_C_Receptacle_GCT_USB4105-xx-A_16P_TopMnt_Horizontal	https://www.lcsc.com/datasheet/lcsc_datasheet_2205251630_Korean-Hroparts-Elec-TYPE-C-31-M-12_C165948.pdf
Y	FT2232HL	U14	FT2232HL	Hi Speed Double Channel USB UART/FIFO, LQFP-64	Package_QFP:LQFP-64_10x10mm_P0.5mm	https://www.ftdichip.com/Support/Documents/DataSheets/ICs/DS_FT2232H.pdf
Y	ADG1219BRJZ	U9,U24	ADG1219BRJZ	Low Capacitance, Low Charge Injection, ±15 V/12 V iCMOS® SPDT in SOT-23	Package_TO_SOT_SMD:SOT-23-8	https://www.analog.com/media/en/technical-documentation/data-sheets/ADG1219.pdf
Y	AD9850BRSZ	U17	AD9850	CMOS, 125 MHz, Complete DDS Synthesizer, SSOP-28	Package_SO:SSOP-28_5.3x10.2mm_P0.65mm	https://www.analog.com/media/en/technical-documentation/data-sheets/AD9850.pdf
Y	AD9744ARUZRL7	U18	AD9744	210MSPS 14bit DAC, TSSOP-28	Package_SO:TSSOP-28_4.4x9.7mm_P0.65mm	https://www.analog.com/media/en/technical-documentation/data-sheets/AD9744.pdf
Y	W25Q128JVSIQ	U15,U16	W25Q128JVSIQ	128Mb Serial Flash Memory, Standard/Dual/Quad SPI, SOIC-8	Package_SO:SOIC-8_5.23x5.23mm_P1.27mm	http://www.winbond.com/resource-files/w25q128jv_dtr%20revc%2003272018%20plus.pdf
Y	TPS65131RGE	U7	TPS65131RGE	Split-Rail Converter with Dual, Positive and Negative Outputs (750mA typ, Switch Current Limit 1950mA typ),), 2.7-5.5V, VQFN-24	Package_DFN_QFN:VQFN-24-1EP_4x4mm_P0.5mm_EP2.45x2.45mm_ThermalVias	http://www.ti.com/lit/ds/symlink/tps65130.pdf
Y	TPL0401B-10DCKR	U22	TPL0401B-10	128-TAPS Single-Channel Digital Potentiometer, I2C Interface, SC-70-6	Package_TO_SOT_SMD:Texas_R-PDSO-G6	http://www.ti.com/lit/ds/symlink/tpl0401a-10-q1.pdf
Y	THS3491IDDAR	U23	THS3491	900-MHz, 500-mA High-Power Output Current Feedback Operational Amplifier, SOIC-8	Package_SO:Texas_R-PDSO-G8_EP2.95x4.9mm_Mask2.4x3.1mm	http://www.ti.com/lit/ds/symlink/ths3491.pdf
Y	LM6171BIMX/NOPB	U19,U20,U25	LM6171	High Speed Low Power Low Distortion Voltage Feedback Amplifier, SOIC-8	Package_SO:SOIC-8_3.9x4.9mm_P1.27mm	http://www.ti.com/lit/ds/symlink/lm6171.pdf
Y	LM3880MF-1AA/NOPB	U4	LM3880MF-1AA	Simple Power Sequencer, SOT-23-6	Package_TO_SOT_SMD:SOT-23-6	http://www.ti.com/lit/ds/symlink/lm3880.pdf
Y	ICE40UP5K-SG48I	U12	ICE40UP5K-SG48ITR	iCE40 UltraPlus FPGA, 5280 LUTs, 1.2V, 48-pin QFN	Package_DFN_QFN:QFN-48-1EP_7x7mm_P0.5mm_EP5.6x5.6mm	http://www.latticesemi.com/Products/FPGAandCPLD/iCE40Ultra
Y	ASE-100.000MHz	X2	ASE-100.000MHz	3.3V CMOS SMD Crystal Clock Oscillator, Abracon	Oscillator:Oscillator_SMD_Abracon_ASE-4Pin_3.2x2.5mm	http://www.abracon.com/Oscillators/ASV.pdf
Y	ASE-10.000MHz	X1	ASE-10.000MHz	3.3V CMOS SMD Crystal Clock Oscillator, Abracon	Oscillator:Oscillator_SMD_Abracon_ASE-4Pin_3.2x2.5mm	http://www.abracon.com/Oscillators/ASV.pdf
Y	93LC56BT-I_OT	U13	93LC56BT-I_OT		Package_TO_SOT_SMD:SOT-23-6	http://ww1.microchip.com/downloads/en/DeviceDoc/21794G.pdf