## MCU
PIN NUMBER	PIN NAME	PIN TYPE	SIGNAL NAME	SIGNAL TYPE	VOLTAGE	DIRECTION (IAW FPGA)	DIFFERNETIAL PAIR	FPGA BANK	COMMENTS
1	PE2	I/O	QUADSPI_BK1_IO2
2	PE3	I/O
3	PE4	I/O
4	PE5	I/O
5	PE6	I/O
6	VBAT	Power
7	PC13	I/O
8	PC14-OSC32_IN	I/O
9	PC15-OSC32_OUT	I/O
10	PF0	I/O
11	PF1	I/O
12	PF2	I/O
13	PF3	I/O
14	PF4	I/O
15	PF5	I/O
16	VSS	Power
17	VDD	Power
18	PF6	I/O	QUADSPI_BK1_IO3
19	PF7	I/O
20	PF8	I/O	QUADSPI_BK1_IO0
21	PF9	I/O	QUADSPI_BK1_IO1
22	PF10	I/O
23	PH0-OSC_IN	I/O
24	PH1-OSC_OUT	I/O
25	NRST	Reset
26	PC0	I/O
27	PC1	I/O
28	PC2	I/O
29	PC3	I/O
30	VDD	Power
31	VSSA	Power
32	VREF+	Power
33	VDDA	Power
34	PA0-WKUP	I/O
35	PA1	I/O
36	PA2	I/O	USART2_TX
37	PA3	I/O	USART2_RX
38	VSS	Power
39	VDD	Power
40	PA4	I/O	DAC_OUT1
41	PA5	I/O	SPI1_SCK
42	PA6	I/O	SPI1_MISO
43	PA7	I/O	SPI1_MOSI
44	PC4	I/O
45	PC5	I/O
46	PB0	I/O
47	PB1	I/O
48	PB2	I/O	QUADSPI_CLK
49	PF11	I/O
50	PF12	I/O
51	VSS	Power
52	VDD	Power
53	PF13	I/O
54	PF14	I/O
55	PF15	I/O
56	PG0	I/O
57	PG1	I/O
58	PE7	I/O
59	PE8	I/O
60	PE9	I/O
61	VSS	Power
62	VDD	Power
63	PE10	I/O
64	PE11	I/O
65	PE12	I/O
66	PE13	I/O
67	PE14	I/O
68	PE15	I/O
69	PB10	I/O
70	PB11	I/O
71	VCAP_1	Power
72	VDD	Power
73	PB12	I/O
74	PB13	I/O
75	PB14	I/O
76	PB15	I/O
77	PD8	I/O
78	PD9	I/O
79	PD10	I/O
80	PD11	I/O
81	PD12	I/O
82	PD13	I/O
83	VSS	Power
84	VDD	Power
85	PD14	I/O
86	PD15	I/O
87	PG2	I/O
88	PG3	I/O
89	PG4	Input	GPIO_Input
90	PG5	I/O
91	PG6	I/O	QUADSPI_BK1_NCS
92	PG7	I/O
93	PG8	I/O
94	VSS	Power
95	VDDUSB	Power
96	PC6	I/O
97	PC7	I/O
98	PC8	I/O
99	PC9	I/O
100	PA8	I/O
101	PA9	I/O
102	PA10	I/O
103	PA11	I/O
104	PA12	I/O
105	PA13	I/O
106	VCAP_2	Power
107	VSS	Power
108	VDD	Power
109	PA14	I/O
110	PA15	I/O
111	PC10	I/O
112	PC11	I/O
113	PC12	I/O
114	PD0	I/O
115	PD1	I/O
116	PD2	I/O
117	PD3	I/O
118	PD4	I/O
119	PD5	I/O
120	VSS	Power
121	VDD	Power
122	PD6	I/O
123	PD7	I/O
124	PG9	I/O
125	PG10	I/O
126	PG11	I/O
127	PG12	I/O
128	PG13	I/O
129	PG14	I/O
130	VSS	Power
131	VDD	Power
132	PG15	I/O
133	PB3	I/O
134	PB4	I/O
135	PB5	I/O
136	PB6	I/O
137	PB7	I/O
138	BOOT0	Boot
139	PB8	I/O
140	PB9	I/O
141	PE0	I/O
142	PE1	I/O
143	PDR_ON	Reset
144	VDD	Power

## FPGA
PIN NUMBER	PIN NAME	PIN TYPE	SIGNAL NAME	SIGNAL TYPE	VOLTAGE	DIRECTION (IAW FPGA)	DIFFERNETIAL PAIR	FPGA BANK	COMMENTS
1	VCCIO_2	VCCIO	+3V3	POWER	3.3	IN	COMP_of_IOB_8a	2
2	IOB_6a	PIO			3.3		TRUE_of_IOB_9b	2
3	IOB_9b	DPIO			3.3		N/A	2
4	IOB_8a	DPIO			3.3		COMP_of_IOB_12a	2
5	VCC	VCC	+1V2	POWER	1.2	IN	N/A	VCC
6	IOB_13b	DPIO			3.3		N/A	1
7	CDONE	CONFIG	FPGA_CONFIG_DONE_LVCMOS33		3.3		N/A	1	Send to MCU
8	creset_b	CONFIG	FPGA_RESET_LVCMOS33_L		3.3		N/A	1	Send to MCU (tied to SPI_VCCIO)
9	IOB_16a	PIO	FPGA_DAC_B12_LVCMOS33		3.3		N/A	1
10	IOB_18a	PIO	FPGA_DAC_B13_LVCMOS33		3.3		TRUE_of_IOB_23b	1
11	IOB_20a	PIO	FPGA_DAC_CLK_LVCMOS33		3.3		TRUE_of_IOB_25b	1
12	IOB_22a	DPIO	FPGA_DAC_SLEEP_LVCMOS33		3.3		N/A	1	ACTIVE HIGH TO SLEEP, DAC HAS PULL DOWN CIRCUIT,
13	IOB_24a	DPIO			3.3		N/A	1
14	IOB_32a_SPI_SO	DPIO/CONFIG_SPI	SPI_MISO_LVCMOS33		3.3	OUT	N/A	1	Send to MCU + FLASH
15	IOB_34a_SPI_SCK	DPIO/CONFIG_SPI	SPI_SCLK_LVCMOS33		3.3	IN	N/A	1	Send to MCU + FLASH
16	IOB_35b_SPI_SS	DPIO/CONFIG_SPI	SPI_SSEL_N_LVCMOS33		3.3	IN	N/A	1	Send to MCU + FLASH
17	IOB_33b_SPI_SI	DPIO/CONFIG_SPI	SPI_MOSI_LVCMOS33		3.3	IN	N/A	1	Send to MCU + FLASH
18	IOB_31b	PIO			3.3		COMP_of_IOB_24a	1
19	IOB_29b	PIO			3.3		COMP_of_IOB_22a	1
20	IOB_25b_G3	DPIO/GBIN			3.3		N/A	1
21	IOB_23b	DPIO			3.3		TRUE_of_IOT_36b	1
22	SPI_Vccio1	VCCIO	+3V3	POWER	3.3	IN	N/A	1
23	IOT_37a	DPIO/I3C	FPGA_DAC_B0_LVCMOS33		3.3		COMP_of_IOT_37a	0
24	VPP_2V5	VPP	+2V5	POWER	2.5	IN	TRUE_of_IOT_38b	VPP
25	IOT_36b	DPIO/I3C	FPGA_DAC_B1_LVCMOS33		3.3		COMP_of_IOT_39a	0
26	IOT_39a	DPIO	FPGA_DAC_B2_LVCMOS33		3.3		N/A	0
27	IOT_38b	DPIO	FPGA_DAC_B3_LVCMOS33		3.3		N/A	0
28	IOT_41a	PIO	FPGA_DAC_B4_LVCMOS33		3.3		N/A	0
29	VCCPLL	VCCPLL	+1V2	POWER	1.2	IN	COMP_of_IOT_43a
30	VCC	VCC	+1V2	POWER	1.2	IN	TRUE_of_IOT_42b	VCC
31	IOT_42b	DPIO	FPGA_DAC_B5_LVCMOS33		3.3		N/A	0
32	IOT_43a	DPIO	FPGA_DAC_B6_LVCMOS33		3.3		COMP_of_IOT_45a	0
33	VCCIO_0	VCCIO	+3V3	POWER	3.3	IN	N/A	0
34	IOT_44b	DPIO	FPGA_DAC_B7_LVCMOS33		3.3		COMP_of_IOT_49a	0
35	IOT_46b_G0	DPIO/GBIN	FPGA_CLK_10MHZ_LVCMOS33		3.3	IN	TRUE_of_IOT_44b	0	G0 as Global Clock Buffer In
36	IOT_48b	DPIO	FPGA_DAC_B8_LVCMOS33		3.3		COMP_of_IOT_51a	0
37	IOT_45a_G1	DPIO/GBIN	FPGA_CLK_EN_LVCMOS33		3.3		N/A	0
38	IOT_50b	DPIO	FPGA_DAC_B9_LVCMOS33		3.3		N/A	0
39	RGB0	LED	FPGA_LED_0_OD		3.3	OUT	N/A	0
40	RGB1	LED	FPGA_LED_1_OD		3.3	OUT	TRUE_of_IOT_50b	0	Connect to Status LED
41	RGB2	LED	FPGA_LED_2_OD		3.3	OUT	TRUE_of_IOT_48b	0	Connect to Status LED
42	IOT_51a	DPIO	FPGA_DAC_B10_LVCMOS33		3.3		COMP_of_IOB_2a	0	Connect to Status LED
43	IOT_49a	DPIO	FPGA_DAC_B11_LVCMOS33		3.3		COMP_of_IOB_4a	0
44	IOB_3b_G6	DPIO/GBIN			3.3		N/A	2
45	IOB_5b	DPIO			3.3		TRUE_of_IOB_3b	2
46	IOB_0a	PIO			3.3		TRUE_of_IOB_5b	2
47	IOB_2a	DPIO			3.3		TRUE_of_IOB_11b	2
48	IOB_4a	DPIO			3.3		COMP_of_IOB_10a	2
-	IOB_10a	DPIO			3.3		TRUE_of_IOB_13b	1
-	IOB_11b_G5	DPIO/GBIN			3.3		N/A	1
-	IOB_12a_G4_CDONE	CONFIG/DPIO/GBIN			3.3		N/A	1
-	IOT_47a	PIO			3.3		N/A	0
Paddle	GND	GND	GND	GROUND	0		N/A	GND	N/A
Paddle	GND	GND	GND	GROUND	0		N/A	GND	N/A
Paddle	GND	GND	GND	GROUND	0		N/A	GND	N/A
		Note: PIO = Programmable IO, DPIO = Differntial PIO, GBIN = Global In

## STM32 OUT
Position	Name	Type	Signal	Label	AF0	AF1	AF2	AF3	AF4	AF5	AF6	AF7	AF8	AF9	AF10	AF11	AF12	AF13
1	PE2	I/O	QUADSPI_BK1_IO2		SYS_TRACECLK					SPI4_SCK	SAI1_MCLK_A			QUADSPI_BK1_IO2			FMC_A23
2	PE3	I/O			SYS_TRACED0						SAI1_SD_B						FMC_A19
3	PE4	I/O			SYS_TRACED1					SPI4_NSS	SAI1_FS_A						FMC_A20	DCMI_D4
4	PE5	I/O			SYS_TRACED2			TIM9_CH1		SPI4_MISO	SAI1_SCK_A						FMC_A21	DCMI_D6
5	PE6	I/O			SYS_TRACED3			TIM9_CH2		SPI4_MOSI	SAI1_SD_A						FMC_A22	DCMI_D7
6	VBAT	Power
7	PC13	I/O
8	PC14-OSC32_IN	I/O
9	PC15-OSC32_OUT	I/O
10	PF0	I/O							I2C2_SDA								FMC_A0
11	PF1	I/O							I2C2_SCL								FMC_A1
12	PF2	I/O							I2C2_SMBA								FMC_A2
13	PF3	I/O															FMC_A3
14	PF4	I/O															FMC_A4
15	PF5	I/O															FMC_A5
16	VSS	Power
17	VDD	Power
18	PF6	I/O	QUADSPI_BK1_IO3					TIM10_CH1			SAI1_SD_B			QUADSPI_BK1_IO3
19	PF7	I/O						TIM11_CH1			SAI1_MCLK_B			QUADSPI_BK1_IO2
20	PF8	I/O	QUADSPI_BK1_IO0								SAI1_SCK_B			TIM13_CH1	QUADSPI_BK1_IO0
21	PF9	I/O	QUADSPI_BK1_IO1								SAI1_FS_B			TIM14_CH1	QUADSPI_BK1_IO1
22	PF10	I/O																DCMI_D11
23	PH0-OSC_IN	I/O
24	PH1-OSC_OUT	I/O
25	NRST	Reset
26	PC0	I/O									SAI1_MCLK_B				USB_OTG_HS_ULPI_STP		FMC_SDNWE
27	PC1	I/O								I2S3_SD/SPI3_MOSI	SAI1_SD_A	I2S2_SD/SPI2_MOSI
28	PC2	I/O								SPI2_MISO					USB_OTG_HS_ULPI_DIR		FMC_SDNE0
29	PC3	I/O								I2S2_SD/SPI2_MOSI					USB_OTG_HS_ULPI_NXT		FMC_SDCKE0
30	VDD	Power
31	VSSA	Power
32	VREF+	Power
33	VDDA	Power
34	PA0-WKUP	I/O				TIM2_CH1/TIM2_ETR	TIM5_CH1	TIM8_ETR				USART2_CTS	UART4_TX
35	PA1	I/O				TIM2_CH2	TIM5_CH2					USART2_RTS	UART4_RX	QUADSPI_BK1_IO3	SAI2_MCLK_B
36	PA2	I/O	USART2_TX			TIM2_CH3	TIM5_CH3	TIM9_CH1				USART2_TX	SAI2_SCK_B
37	PA3	I/O	USART2_RX			TIM2_CH4	TIM5_CH4	TIM9_CH2			SAI1_FS_A	USART2_RX			USB_OTG_HS_ULPI_D0
38	VSS	Power
39	VDD	Power
40	PA4	I/O	DAC_OUT1							I2S1_WS/SPI1_NSS	I2S3_WS/SPI3_NSS	USART2_CK					USB_OTG_HS_SOF	DCMI_HSYNC
41	PA5	I/O	SPI1_SCK			TIM2_CH1/TIM2_ETR		TIM8_CH1N		I2S1_CK/SPI1_SCK					USB_OTG_HS_ULPI_CK
42	PA6	I/O	SPI1_MISO			TIM1_BKIN	TIM3_CH1	TIM8_BKIN		SPI1_MISO	I2S2_MCK			TIM13_CH1				DCMI_PIXCLK
43	PA7	I/O	SPI1_MOSI			TIM1_CH1N	TIM3_CH2	TIM8_CH1N		I2S1_SD/SPI1_MOSI				TIM14_CH1			FMC_SDNWE
44	PC4	I/O								I2S1_MCK			SPDIFRX_IN2				FMC_SDNE0
45	PC5	I/O										USART3_RX	SPDIFRX_IN3				FMC_SDCKE0
46	PB0	I/O				TIM1_CH2N	TIM3_CH3	TIM8_CH2N				I2S3_SD/SPI3_MOSI	UART4_CTS		USB_OTG_HS_ULPI_D1		SDIO_D1
47	PB1	I/O				TIM1_CH3N	TIM3_CH4	TIM8_CH3N							USB_OTG_HS_ULPI_D2		SDIO_D2
48	PB2	I/O	QUADSPI_CLK			TIM2_CH4					SAI1_SD_A	I2S3_SD/SPI3_MOSI		QUADSPI_CLK	USB_OTG_HS_ULPI_D4		SDIO_CK
49	PF11	I/O													SAI2_SD_B		FMC_SDNRAS	DCMI_D12
50	PF12	I/O															FMC_A6
51	VSS	Power
52	VDD	Power
53	PF13	I/O							FMPI2C1_SMBA								FMC_A7
54	PF14	I/O							FMPI2C1_SCL								FMC_A8
55	PF15	I/O							FMPI2C1_SDA								FMC_A9
56	PG0	I/O															FMC_A10
57	PG1	I/O															FMC_A11
58	PE7	I/O				TIM1_ETR							UART5_RX		QUADSPI_BK2_IO0		FMC_D4/FMC_DA4
59	PE8	I/O				TIM1_CH1N							UART5_TX		QUADSPI_BK2_IO1		FMC_D5/FMC_DA5
60	PE9	I/O				TIM1_CH1									QUADSPI_BK2_IO2		FMC_D6/FMC_DA6
61	VSS	Power
62	VDD	Power
63	PE10	I/O				TIM1_CH2N									QUADSPI_BK2_IO3		FMC_D7/FMC_DA7
64	PE11	I/O				TIM1_CH2				SPI4_NSS					SAI2_SD_B		FMC_D8/FMC_DA8
65	PE12	I/O				TIM1_CH3N				SPI4_SCK					SAI2_SCK_B		FMC_D9/FMC_DA9
66	PE13	I/O				TIM1_CH3				SPI4_MISO					SAI2_FS_B		FMC_D10/FMC_DA10
67	PE14	I/O				TIM1_CH4				SPI4_MOSI					SAI2_MCLK_B		FMC_D11/FMC_DA11
68	PE15	I/O				TIM1_BKIN											FMC_D12/FMC_DA12
69	PB10	I/O				TIM2_CH3			I2C2_SCL	I2S2_CK/SPI2_SCK	SAI1_SCK_A	USART3_TX			USB_OTG_HS_ULPI_D3
70	PB11	I/O				TIM2_CH4			I2C2_SDA			USART3_RX	SAI2_SD_A
71	VCAP_1	Power
72	VDD	Power
73	PB12	I/O				TIM1_BKIN			I2C2_SMBA	I2S2_WS/SPI2_NSS	SAI1_SCK_B	USART3_CK		CAN2_RX	USB_OTG_HS_ULPI_D5		USB_OTG_HS_ID
74	PB13	I/O				TIM1_CH1N				I2S2_CK/SPI2_SCK		USART3_CTS		CAN2_TX	USB_OTG_HS_ULPI_D6
75	PB14	I/O				TIM1_CH2N		TIM8_CH2N		SPI2_MISO		USART3_RTS		TIM12_CH1			USB_OTG_HS_DM
76	PB15	I/O			RTC_REFIN	TIM1_CH3N		TIM8_CH3N		I2S2_SD/SPI2_MOSI				TIM12_CH2			USB_OTG_HS_DP
77	PD8	I/O										USART3_TX	SPDIFRX_IN1				FMC_D13/FMC_DA13
78	PD9	I/O										USART3_RX					FMC_D14/FMC_DA14
79	PD10	I/O										USART3_CK					FMC_D15/FMC_DA15
80	PD11	I/O							FMPI2C1_SMBA			USART3_CTS		QUADSPI_BK1_IO0	SAI2_SD_A		FMC_A16
81	PD12	I/O					TIM4_CH1		FMPI2C1_SCL			USART3_RTS		QUADSPI_BK1_IO1	SAI2_FS_A		FMC_A17
82	PD13	I/O					TIM4_CH2		FMPI2C1_SDA					QUADSPI_BK1_IO3	SAI2_SCK_A		FMC_A18
83	VSS	Power
84	VDD	Power
85	PD14	I/O					TIM4_CH3		FMPI2C1_SCL				SAI2_SCK_A				FMC_D0/FMC_DA0
86	PD15	I/O					TIM4_CH4		FMPI2C1_SDA								FMC_D1/FMC_DA1
87	PG2	I/O															FMC_A12
88	PG3	I/O															FMC_A13
89	PG4	Input	GPIO_Input														FMC_A14/FMC_BA0
90	PG5	I/O															FMC_A15/FMC_BA1
91	PG6	I/O	QUADSPI_BK1_NCS												QUADSPI_BK1_NCS			DCMI_D12
92	PG7	I/O											USART6_CK				FMC_INT3	DCMI_D13
93	PG8	I/O										SPDIFRX_IN2	USART6_RTS				FMC_SDCLK
94	VSS	Power
95	VDDUSB	Power
96	PC6	I/O					TIM3_CH1	TIM8_CH1	FMPI2C1_SCL	I2S2_MCK			USART6_TX				SDIO_D6	DCMI_D0
97	PC7	I/O					TIM3_CH2	TIM8_CH2	FMPI2C1_SDA	I2S2_CK/SPI2_SCK	I2S3_MCK	SPDIFRX_IN1	USART6_RX				SDIO_D7	DCMI_D1
98	PC8	I/O			SYS_TRACED0		TIM3_CH3	TIM8_CH3				UART5_RTS	USART6_CK				SDIO_D0	DCMI_D2
99	PC9	I/O			RCC_MCO_2		TIM3_CH4	TIM8_CH4	I2C3_SDA	I2S_CKIN		UART5_CTS		QUADSPI_BK1_IO0			SDIO_D1	DCMI_D3
100	PA8	I/O			RCC_MCO_1	TIM1_CH1			I2C3_SCL			USART1_CK			USB_OTG_FS_SOF
101	PA9	I/O				TIM1_CH2			I2C3_SMBA	I2S2_CK/SPI2_SCK	SAI1_SD_B	USART1_TX						DCMI_D0
102	PA10	I/O				TIM1_CH3						USART1_RX			USB_OTG_FS_ID			DCMI_D1
103	PA11	I/O				TIM1_CH4						USART1_CTS		CAN1_RX	USB_OTG_FS_DM
104	PA12	I/O				TIM1_ETR						USART1_RTS	SAI2_FS_B	CAN1_TX	USB_OTG_FS_DP
105	PA13	I/O			SYS_JTMS-SWDIO
106	VCAP_2	Power
107	VSS	Power
108	VDD	Power
109	PA14	I/O			SYS_JTCK-SWCLK
110	PA15	I/O			SYS_JTDI	TIM2_CH1/TIM2_ETR			CEC	I2S1_WS/SPI1_NSS	I2S3_WS/SPI3_NSS		UART4_RTS
111	PC10	I/O									I2S3_CK/SPI3_SCK	USART3_TX	UART4_TX	QUADSPI_BK1_IO1			SDIO_D2	DCMI_D8
112	PC11	I/O									SPI3_MISO	USART3_RX	UART4_RX	QUADSPI_BK2_NCS			SDIO_D3	DCMI_D4
113	PC12	I/O							I2C2_SDA		I2S3_SD/SPI3_MOSI	USART3_CK	UART5_TX				SDIO_CK	DCMI_D9
114	PD0	I/O								SPI4_MISO	I2S3_SD/SPI3_MOSI			CAN1_RX			FMC_D2/FMC_DA2
115	PD1	I/O										I2S2_WS/SPI2_NSS		CAN1_TX			FMC_D3/FMC_DA3
116	PD2	I/O					TIM3_ETR						UART5_RX				SDIO_CMD	DCMI_D11
117	PD3	I/O			SYS_TRACED1					I2S2_CK/SPI2_SCK		USART2_CTS		QUADSPI_CLK			FMC_CLK	DCMI_D5
118	PD4	I/O										USART2_RTS					FMC_NOE
119	PD5	I/O										USART2_TX					FMC_NWE
120	VSS	Power
121	VDD	Power
122	PD6	I/O								I2S3_SD/SPI3_MOSI	SAI1_SD_A	USART2_RX					FMC_NWAIT	DCMI_D10
123	PD7	I/O										USART2_CK	SPDIFRX_IN0				FMC_NE1
124	PG9	I/O										SPDIFRX_IN3	USART6_RX	QUADSPI_BK2_IO2	SAI2_FS_B		FMC_NCE3/FMC_NE2	DCMI_VSYNC
125	PG10	I/O													SAI2_SD_B		FMC_NE3	DCMI_D2
126	PG11	I/O									SPI4_SCK	SPDIFRX_IN0						DCMI_D3
127	PG12	I/O									SPI4_MISO	SPDIFRX_IN1	USART6_RTS				FMC_NE4
128	PG13	I/O			SYS_TRACED2						SPI4_MOSI		USART6_CTS				FMC_A24
129	PG14	I/O			SYS_TRACED3						SPI4_NSS		USART6_TX	QUADSPI_BK2_IO3			FMC_A25
130	VSS	Power
131	VDD	Power
132	PG15	I/O											USART6_CTS				FMC_SDNCAS	DCMI_D13
133	PB3	I/O			SYS_JTDO-SWO	TIM2_CH2			I2C2_SDA	I2S1_CK/SPI1_SCK	I2S3_CK/SPI3_SCK
134	PB4	I/O			SYS_JTRST		TIM3_CH1		I2C3_SDA	SPI1_MISO	SPI3_MISO	I2S2_WS/SPI2_NSS
135	PB5	I/O					TIM3_CH2		I2C1_SMBA	I2S1_SD/SPI1_MOSI	I2S3_SD/SPI3_MOSI			CAN2_RX	USB_OTG_HS_ULPI_D7		FMC_SDCKE1	DCMI_D10
136	PB6	I/O					TIM4_CH1	CEC	I2C1_SCL			USART1_TX		CAN2_TX	QUADSPI_BK1_NCS		FMC_SDNE1	DCMI_D5
137	PB7	I/O					TIM4_CH2		I2C1_SDA			USART1_RX	SPDIFRX_IN0				FMC_NL	DCMI_VSYNC
138	BOOT0	Boot
139	PB8	I/O				TIM2_CH1/TIM2_ETR	TIM4_CH3	TIM10_CH1	I2C1_SCL					CAN1_RX			SDIO_D4	DCMI_D6
140	PB9	I/O				TIM2_CH2	TIM4_CH4	TIM11_CH1	I2C1_SDA	I2S2_WS/SPI2_NSS	SAI1_FS_B			CAN1_TX			SDIO_D5	DCMI_D7
141	PE0	I/O					TIM4_ETR								SAI2_MCLK_A		FMC_NBL0	DCMI_D2
142	PE1	I/O															FMC_NBL1	DCMI_D3
143	PDR_ON	Reset
144	VDD	Power