## MAXIMUM DRAW
PART NUMBER	DESCRIPTION	REFERENCE DESIGNATOR	QUANTITY	3P3V DIGITAL	3P3V_FPGA	3P3V ANALOG	2P5V DIGITAL	1P2V DIGITAL	1P8V DIGITAL	15V ANALOG	15V ANALOG	COMMENTS
TOTAL CURRENT DRAW (A)				0.48445	0.00030	0.10200	0.00010	0.00300	0.00000	0.26254	0.26254
TBD	LED	D1,D2	2	0.02000
TBD	RESISTOR, 10K OHMS	R1,R5,R7,R9,R12,R?,R?,R?,R?,R?,R?	11	0.00132
TBD	RESISTOR, 1K OHMS	R8,R?,R?	3	0.00330
TBD	RESISTOR, 4.7K OHMS	R11	1	0.00281
LM3880	POWER SEQUENCER	U1	1	0.00003
ICE40UP5K-SG48ITR	FPGA, LATTICE ICE40UPK	U2	1		0.00030		0.00010	0.00300
STM32F446ZETx	MCU, STM32F446	U3	1	0.24000		0.00100
AD9744	DAC (FPGA)	U7	1	0.01500		0.03600						MAY HAVE TO COMBINE THE ANALOG AND DIGITAL CURRENT NUMBERS
TMUX6104	ANALOG MUX, SP4T	U?,U?	2							0.00003	0.00003
THS34911DDA	OP-AMP, STAGE 2HIGH POWER	U?	1							0.22500	0.22500	PROBABLY < 150MA (INCL 17MA QUIESCENT CURRENT)
TPL0401B-10	DIGITAL POTENTIOMETER	U?	1			0.00500
LM6171D	OP-AMP, STAGE 1	U?,U?,U?	3							0.03750	0.03750	PROBABLY < 150MA (INCL 2.5MA QUIESCENT CURRENT)
AD9850	DAC (DDS)	U?	1	0.00500		0.06000
93LC56BT-I_OT	EEPROM, FTDI	U?	1	0.00100
FT2232HL	USB COMMUNICATION, FTDI	U?	1	0.15000
ADG1219BRJZ	ANALOG MUX, SPDT	U?,U?	2							0.00001	0.00001
ASE-100.000MHz	OSCILLATOR, 100MHZ	X?	1	0.02500								THIS MAY HAVE TO BE MOVED TO 3P3V ANALOG
ASE-10.000MHz	OSCILLATOR, 10MHZ	X?	1	0.00700
TBD	OSCILLATOR, 32.768KHZ	Y2	1	0.00700
TBD	OSCILLATOR, 12MHZ	Y3	1	0.00700